## Sheet1
Microclimate model |  | Source = NicheMapR | function = micro_era5 | Reference = Kearney et al 2019 - Methods in Ecology and Evolution
Model parameter | value | notes
Minimum shade | 0
Maximum shade | 90
Date start | 1990-01-01 | Allow 2 year prior first possum monitoring in 1992. This is useful to determine lag in the impact of physiological constraints on population dynamics
Date finish | 2022-12-31
Sites | 32
Resolution | hourly | Dates need to be adjusted for Queensland timezone. We adjust this in the model by defining the attribute of the "dates" variable based on the longlat and timezone. Timezone is adjusted by adding 10 and multiply by 3600 (so add 10 hours in seconds). UPDATE - The addition of 10 hours is not needed. Mike's code is already doing that |  | the reason for this is that the right information about the time zone is attached as an attribute, this information dissapears when the data is saves as .csv file. That is why the model output do not have the time zone transformation
Grids | ERA5
Topography adjusted | yes
Mechanistic model
Model 1 = baseline conditions | Version | version 1 - July 2023
| EndoR function used | endoR_devel_grtp_20230628_AF.R
Parameter | variable code | species | value | units | sample size (individuals) | temporal range | sample size (measurements) | data aggregation | extra available information | source | notes | dataset | version date | updated value | note
Fur dorsal depth | ZFURD | archeri | 0.017403 | m | 27 | 1956-2016 | depth = 6 per area (head, ventral, dorsal, side); length = 10 fur and 10 guard | species level (median - because data normally distributed) | spatal (elevation and latitude), temporal variation, and age variation | Museum speciments + AK pelts | adults only. Weighted mean with weights = dorsal 0.5; side 0.4; and head 0.1 | /data_input/fur_measurement_QLD_museum.csv | 2023-07-01
Hair dorsal length | LHAIRD | archeri | 0.027277 | m | 27 | 1956-2016 | depth = 6 per area (head, ventral, dorsal, side); length = 10 fur and 10 guard | species level (median - because data normally distributed) | spatal (elevation and latitude), temporal variation, and age variation | Museum speciments + AK pelts | adults only. No guard hairs. | /data_input/fur_measurement_QLD_museum.csv | 2023-07-01
Fur ventral depth | ZFURV | archeri | 0.0041242 | m | 27 | 1956-2016 | depth = 6 per area (head, ventral, dorsal, side); length = 10 fur and 10 guard | species level (median - because data normally distributed) | spatal (elevation and latitude), temporal variation, and age variation | Museum speciments + AK pelts | adults only. Weighted mean with weights = dorsal 0.5; side 0.4; and head 0.1 | /data_input/fur_measurement_QLD_museum.csv | 2023-07-01
Hair ventral length | LHAIRV | archeri | 0.012433 | m | 27 | 1956-2016 | depth = 6 per area (head, ventral, dorsal, side); length = 10 fur and 10 guard | species level (median - because data normally distributed) | spatal (elevation and latitude), temporal variation, and age variation | Museum speciments + AK pelts | adults only. No guard hairs. | /data_input/fur_measurement_QLD_museum.csv | 2023-07-01
Proportion ventral fur | PVEN | archeri | 0.27614 | ratio (0-1) | 27 | 1956-2016 | depth = 6 per area (head, ventral, dorsal, side); length = 10 fur and 10 guard | species level (median - because data normally distributed) | spatal (elevation and latitude), temporal variation, and age variation | Museum speciments + AK pelts | adults only | /data_input/fur_measurement_QLD_museum.csv | 2023-07-01 | 0.5 | value increased to incorporate limns in ventral surface
Fur dorsal depth | ZFURD | cinereus | 0.010886 | m | 4 | 1937-1982 | depth = 6 per area (head, ventral, dorsal, side); length = 10 fur and 10 guard | species level (median - because data normally distributed) | spatal (elevation and latitude), temporal variation, and age variation | Museum speciments | adults only. Weighted mean with weights = dorsal 0.5; side 0.4; and head 0.1 | /data_input/fur_measurement_QLD_museum.csv | 2023-07-01
Hair dorsal length | LHAIRD | cinereus | 0.023967 | m | 4 | 1937-1982 | depth = 6 per area (head, ventral, dorsal, side); length = 10 fur and 10 guard | species level (median - because data normally distributed) | spatal (elevation and latitude), temporal variation, and age variation | Museum speciments | adults only. No guard hairs. | /data_input/fur_measurement_QLD_museum.csv | 2023-07-01
Fur ventral depth | ZFURV | cinereus | 0.0023258 | m | 4 | 1937-1982 | depth = 6 per area (head, ventral, dorsal, side); length = 10 fur and 10 guard | species level (median - because data normally distributed) | spatal (elevation and latitude), temporal variation, and age variation | Museum speciments | adults only. Weighted mean with weights = dorsal 0.5; side 0.4; and head 0.1 | /data_input/fur_measurement_QLD_museum.csv | 2023-07-01
Hair ventral length | LHAIRV | cinereus | 0.012035 | m | 4 | 1937-1982 | depth = 6 per area (head, ventral, dorsal, side); length = 10 fur and 10 guard | species level (median - because data normally distributed) | spatal (elevation and latitude), temporal variation, and age variation | Museum speciments | adults only. No guard hairs. | /data_input/fur_measurement_QLD_museum.csv | 2023-07-01
Proportion ventral fur | PVEN | cinereus | 0.28553 | ratio (0-1) | 4 | 1937-1982 | depth = 6 per area (head, ventral, dorsal, side); length = 10 fur and 10 guard | species level (median - because data normally distributed) | spatal (elevation and latitude), temporal variation, and age variation | Museum speciments | adults only | /data_input/fur_measurement_QLD_museum.csv | 2023-07-01 | 0.5 | value increased to incorporate limns in ventral surface
Fur dorsal depth | ZFURD | herbertensis | 0.01279 | m | 20 | 1913-1996 | depth = 6 per area (head, ventral, dorsal, side); length = 10 fur and 10 guard | species level (median - because data normally distributed) | spatal (elevation and latitude), temporal variation, and age variation | Museum speciments | adults only. Weighted mean with weights = dorsal 0.5; side 0.4; and head 0.1 | /data_input/fur_measurement_QLD_museum.csv | 2023-07-01
Hair dorsal length | LHAIRD | herbertensis | 0.02368 | m | 20 | 1913-1996 | depth = 6 per area (head, ventral, dorsal, side); length = 10 fur and 10 guard | species level (median - because data normally distributed) | spatal (elevation and latitude), temporal variation, and age variation | Museum speciments | adults only. No guard hairs. | /data_input/fur_measurement_QLD_museum.csv | 2023-07-01
Fur ventral depth | ZFURV | herbertensis | 0.0024 | m | 20 | 1913-1996 | depth = 6 per area (head, ventral, dorsal, side); length = 10 fur and 10 guard | species level (median - because data normally distributed) | spatal (elevation and latitude), temporal variation, and age variation | Museum speciments | adults only. Weighted mean with weights = dorsal 0.5; side 0.4; and head 0.1 | /data_input/fur_measurement_QLD_museum.csv | 2023-07-01
Hair ventral length | LHAIRV | herbertensis | 0.012013 | m | 20 | 1913-1996 | depth = 6 per area (head, ventral, dorsal, side); length = 10 fur and 10 guard | species level (median - because data normally distributed) | spatal (elevation and latitude), temporal variation, and age variation | Museum speciments | adults only. No guard hairs. | /data_input/fur_measurement_QLD_museum.csv | 2023-07-01
Proportion ventral fur | PVEN | herbertensis | 0.31207 | ratio (0-1) | 20 | 1913-1996 | depth = 6 per area (head, ventral, dorsal, side); length = 10 fur and 10 guard | species level (median - because data normally distributed) | spatal (elevation and latitude), temporal variation, and age variation | Museum speciments | adults only | /data_input/fur_measurement_QLD_museum.csv | 2023-07-01 | 0.5 | value increased to incorporate limns in ventral surface
Fur dorsal depth | ZFURD | lemuroides | 0.016754 | m | 17 | 1912-2008 | depth = 6 per area (head, ventral, dorsal, side); length = 10 fur and 10 guard | species level (median - because data normally distributed) | spatal (elevation and latitude), temporal variation, and age variation | Museum speciments | adults only. Weighted mean with weights = dorsal 0.5; side 0.4; and head 0.1 | /data_input/fur_measurement_QLD_museum.csv | 2023-07-01
Hair dorsal length | LHAIRD | lemuroides | 0.02792 | m | 17 | 1912-2008 | depth = 6 per area (head, ventral, dorsal, side); length = 10 fur and 10 guard | species level (median - because data normally distributed) | spatal (elevation and latitude), temporal variation, and age variation | Museum speciments | adults only. No guard hairs. | /data_input/fur_measurement_QLD_museum.csv | 2023-07-01
Fur ventral depth | ZFURV | lemuroides | 0.0049092 | m | 17 | 1912-2008 | depth = 6 per area (head, ventral, dorsal, side); length = 10 fur and 10 guard | species level (median - because data normally distributed) | spatal (elevation and latitude), temporal variation, and age variation | Museum speciments | adults only. Weighted mean with weights = dorsal 0.5; side 0.4; and head 0.1 | /data_input/fur_measurement_QLD_museum.csv | 2023-07-01
Hair ventral length | LHAIRV | lemuroides | 0.014939 | m | 17 | 1912-2008 | depth = 6 per area (head, ventral, dorsal, side); length = 10 fur and 10 guard | species level (median - because data normally distributed) | spatal (elevation and latitude), temporal variation, and age variation | Museum speciments | adults only. No guard hairs. | /data_input/fur_measurement_QLD_museum.csv | 2023-07-01
Proportion ventral fur | PVEN | lemuroides | 0.33286 | ratio (0-1) | 17 | 1912-2008 | depth = 6 per area (head, ventral, dorsal, side); length = 10 fur and 10 guard | species level (median - because data normally distributed) | spatal (elevation and latitude), temporal variation, and age variation | Museum speciments | adults only | /data_input/fur_measurement_QLD_museum.csv | 2023-07-01 | 0.5 | value increased to incorporate limns in ventral surface
Total ventral hair density | RHOV | archeri | 51392321.5266 | 1/m2 | 7 | 2016 | 20 cluster (average) | species level (mean) |  | AK | adults only | /Data/fur density data.xls | 2023-07-01
Hair ventral density |  | archeri | 50836093.1325 | 1/m2 | 7 | 2016 | 20 cluster (average) | species level (mean) |  | AK | adults only | /Data/fur density data.xls | 2023-07-01
Guard ventral density |  | archeri | 556228.3941 | 1/m2 | 7 | 2016 | 20 cluster (average) | species level (mean) |  | AK | adults only | /Data/fur density data.xls | 2023-07-01
Total dorsal hair density | RHOD | archeri | 85992877.8941 | 1/m2 | 7 | 2016 | 20 cluster (average) | species level (mean) |  | AK | adults only | /Data/fur density data.xls | 2023-07-01
Hair dorsal density |  | archeri | 84828636.6472 | 1/m2 | 7 | 2016 | 20 cluster (average) | species level (mean) |  | AK | adults only | /Data/fur density data.xls | 2023-07-01
Guard dorsal density |  | archeri | 1164241.2469 | 1/m2 | 7 | 2016 | 20 cluster (average) | species level (mean) |  | AK | adults only | /Data/fur density data.xls | 2023-07-01
Dorsal hair diameter | DHAIRD | archeri | 9.929e-06 | m | 7 | 2016 | 90 total | species level (mean) |  | AK | adults only | /Data/fur density data.xls | 2023-07-01
Ventral hair diameter | DHAIRV | archeri | 9.4274e-06 | m | 7 | 2016 | 90 total | species level (mean) |  | AK | adults only | /Data/fur density data.xls | 2023-07-01
Mass | AMASS | archeri | 1.17 | kg | 7 | 2016 |  | species level (mean) |  | AK | adults only. Averaged | /Data/GRTP RMR summary for Will 22nd Mach 2011.xls | 2023-07-01
Mass | AMASS | lemuroides | 0.95 | kg |  |  |  | species level (mean) |  | A field guide to the mammals of Australia / by Peter Menkhorst | adults only. Averaged |  | 2023-07-01
Mass | AMASS | herbertensis | 1.11 | kg |  |  |  | species level (mean) |  | A field guide to the mammals of Australia / by Peter Menkhorst | adults only. Averaged |  | 2023-07-01
Mass | AMASS | cinereus | 1 | kg |  |  |  | species level (mean) |  | A field guide to the mammals of Australia / by Peter Menkhorst | adults only. Averaged |  | 2023-07-01
Core temperature | TC | archeri | 35.8 | deg C | 7 |  |  | species level (mean) |  | Krockenberger et al 2012 | average TC from when not heat stressed (5-30deg), value = average temp at 16.6 |  | 2023-07-01
Maximum TC | TC_MAX | archeri | 40.8 | deg C |  |  |  | species level |  | Krockenberger et al 2012 | estimated thermal limit for archeri in AK paper |  | 2023-07-01
Core temperature increase rate | TC_INC | all | 0.02 | deg C | [6 empty] | default in NicheMapR |  | 2023-07-01
Ratio long/short axis | SHAPE_B | all | 1.1 | - | [6 empty] | allow curlling in almost a perfect shaped ball (~1) |  | 2023-07-01
Maximum ratio long/short axis | SHAPE_B_MAX | all | 8 | - | [6 empty] | allow to elongate while climing for example |  | 2023-07-01
Surface area mode | SAMODE | all | 0 | - | [6 empty] | uses general surface area to define the shape of the animal |  | 2023-07-01
Shape | SHAPE | all | 4 | - | [6 empty] | uses elipsoid geometry |  | 2023-07-01
Uncurl | UNCURL | all | 0.1 | - | [6 empty] | allows the animal to uncurl to SHAPE_B_MAX, the value being the increment SHAPE_B is increased per iteration |  | 2023-07-01
Proportion ventral fur | PVEN (updated - see above) | all | 0.5 | ratio (0-1) | [6 empty] | value increased to incorporate limns in ventral surface |  | 2023-07-01
Fraction of surface area that is touching the substrate | PCOND | all | 0.07 | ratio (0-1) | [6 empty] | NEED TO CHECK THIS |  | 2023-07-01
Dorsal fur reflectivity | REFLD | all | 0.383 | ratio (0-1) | [5 empty] | NB | Info borrowed from Koalas (NSW) |  | 2023-07-01
Ventral fur reflectivity | REFLV | all | 0.523 | ratio (0-1) | [5 empty] | NB | Info borrowed from Koalas (NSW) |  | 2023-07-01
Percentage of surface area that is wet | PCTWET | all | 1.5 | % | [5 empty] | NB | we increased this from 0.5 as we noted that there were more potential wet parts, it helped the model fitting better
Maximum surface area wet (e.g., liking) | PCTWET_MAX | all | 40 | % | [5 empty] | NB
Increase rate in skin wetness | PCTWET_INC | all | 0.25 | %
Surface area for evaporation that is skin, e.g. licking paws (%) | PCTBAREVAP | all | 3 | % | [5 empty] | NB | we increased this from the default 0, so they can lick
Increase of basal metabolic rate due to TC | Q10 | archeri | 1.5 |  |  |  |  | species level (mean) |  | NB | Initially, we obtained a value of 3.22 by looking at the change in RMR from 30-35 degrees. It seems that it was too high, so we chose 1.5 nad validated this with values reported in the literature. We ackowledge that this value might be low, but there is no real data on Q10 for marsupials. This parametrisation fits the observed metabolic data better. | /Data/GRTP RMR summary for Will 22nd Mach 2011.xls
Basal metabolic rate | QBASAL | archeri | 2.6736 | W | [5 empty] | Krockenberger et al 2012 | Calculated based on Krockenberger et al 2021, using the mass ^ 0.737 at 27.1 degrees. This follows an allometric relationship, leading to a value of 2.6736. The allometric function we used is: a <- (231 * 1000 / (24 * 60 * 60)) / mass ^ 0.737; QBASAL <- a * mass ^ 0.737
O2 extraction efficiency | EXREF | all | 20 | % | [6 empty] | Default
Increase of panting | PANT_INC | all | 0.05 | [7 empty] | turns on panting, the value being the increment by which the panting multiplier is increased up to the maximum value, PANT_MAX
Maximum panting | PANT_MAX | all | 3 | [7 empty] | maximum panting rate - multiplier on air flow through the lungs above that determined by metabolic rate. Increased this from 2 to 3 as it seems to fix a bit the TC at 35 degress.
Panting multiplier | PANT_MULT | all | 0 | [7 empty] | Default. Multiplier on basal metabolic rate at maximum panting level
Minium flesh conductivity | AK1 | all | 0.9 | [7 empty] | Default
Maximum flesh conductivity | AK1_MAX | all | 2.8 | [7 empty] | Default
Thermal conductivity increase | AK1_INC | all | 0.1 | [7 empty] | Default
Offset between air temperature and breath | DELTAR | all | dynamic (see notes) = EXP_TEMP - TAs | [7 empty] | The default value for DELTAR is 0 (no offset). We modified the default borrowing information from greater glider. The relationship to obtain DELTAR based in ambient temperature is: EXP_TEMP <- 0.76 * TAs + 11.6 (for temperatures below 25 degrees). EXP_TEMP[TAs >= 25] <- 0.35 * TAs[TAs>= 25] + 21.35 (for temperatures above 25 degrees). DELTARs = EXP_TEMP - TAs
EndoR arguments and extra parameters | Note: the rest of arguments are just called from the values above. Here I am presenting only those that need special consideration, such as those where the value is manually defined, or called from a different dataset no explicitly stated above.
var | Arguments | Value | source | path | notes
ambient temperature | TA | Tas | microclimate | shademet$TAREF | using the shaded microclimate
wind speed | VEL | VELs | microclimate | shademet$VREF | using the shaded microclimate
relative humidity | RH | RHs | microclimate | shademet$RH | using the shaded microclimate
elevation | ELEV | ELEV | microclimate | micro$elev
sky temperature (°C) | TSKY | TSKYs | microclimate | shademet$TSKYC | using the shaded microclimate
solar radiation, horizontal plane (W/m2) | QSOLR | QSOLRs | microclimate | shademet$SOLR | using the shaded microclimate
zenith angle of sun (degrees from overhead) | Z | Zs | microclimate | shademet$ZEN | using the shaded microclimate
ground temperature (°C) assuming relevant tlower = vegetation at airtemp | TGRD |  | microclimate | shademet$TAREF | using the shaded microclimate
| ORIENT | 0
| FGDREF | 0.5
| FSKREF | 0.5
solar absorptivity of substrate (fractional, 0-1) | ABSSB | 0.8 |  |  | I don’t think we are using this
Percentage of fat | FATPCT | 10
Percentage of shade the individual has available | SHADE | 90-100 |  |  | We assume almost complete shade during the day for Greens, and complete (100%) for the possums that stay in the den.
Model 2 = Activity constraints | Version | version 1 - July 2023 | Here, we assume a physiological constrain imposed by activity, so the animal is not resting anymore. Thus, the animal is exposed to changes in the metabolic rate requirements as well as the exposure to shade, as when foraging can be exposed to open sky, which influences thermoregulation.
| EndoR function used | endoR_devel_grtp_20230628_AF.R
Important: here I am just defining the modifications with respect to baseline model (model 1), so if otherwise not indicated, the values remain as above.
Parameter | value change | notes
QBASAL | QBASAL * 1.5 | increase basal metabolic rate by 1.5 as the animal is now active
SHADE (endoR argument) | 30 | now the animal is exposed to open sky as it is foraging near the canopy
SHAPE_B | 2 | instead of 1.1 - not a ball anymore
SHAPE_B_MAX | 6 | instead of 8, why Nat?
TSKYs | (metout$TSKYC * 0.7) + (shademet$TSKYC * 0.3) | weighted average between the sky temperature in the shade (microclimate shade = 90) and the open (microclimate shade = 0). This attempt to represent the heterogeneous sky temperature that the animal is exposed to while active